## matrix
Existing Products
|  | Wildfire Hazard Potential (National) | National FS Risk Assessment | Regional FS Risk Assessments | Other Local-Scale Assessments | Possibilities for New Local Assessments
Risk Assessment Components | Wildfire Simulation Inputs (.LCP file components - fuel model, canopy fuels, topography) | LANDFIRE (resampled to 270 m) | LANDFIRE (resampled to 270 m). | LANDFIRE (resampled to 180 m for R2; 270 m for R3). | Simulation inputs and outputs, and HVRA data, are specific to each local-scale assessment and aren't applicable to new assessments that don't overlap geographically. But, the lists of HVRAs considered in other areas may be useful when starting a new assessment. | Can use LANDFIRE at 270 m or step back to source data and recompile LCP at finer resolution. Can recalibrate or not. Could also use locally-developed fuels layers.
| Wildfire Simulation Outputs (burn probability, conditional flame length probabilities) | National FPA FSim runs (270 m) | National FPA FSim runs (270 m) | FSim run at 180 m for R2 |  | Can use 270 m outputs from national effort. If finer-resolution inputs are used, need to run new simulations. If inputs are recalibrated, need to recalibrate outputs.
| Spatial HVRA Data | None included. | Nationally-consistent datasets. Some sources are vector (infrastructure, drinking water), others are 30-270 m rasters. Limited to specific HVRAs included in National Assessment. | R2 and R3 have regional HVRA data. |  | Can use source data for national or regional HVRAs to create rasters at any resolution > 30 m. Can add other locally-relevant HVRAs using local datasets.
| Response Functions | Implicit and uniform. Increasingly negative response with increasing flame length. | Response functions developed specifically for the HVRAs in each assessment. |  |  | Can use RFs from other assessments as a reference for guidance, but should not apply them blindly to new assessments.
| Relative Importance Weights | None included. | Relative Importance weights specific to the HVRAs and management priorities in each assessment. |  |  | Relative Importance must be assigned specifically for each new assessment to be meaningful and reflect local management priorities.
| NVC Calculations | None included. Expected NVC is possible if HVRA data are brought in, but Conditional NVC is not possible. | If calculated NVC value are taken from national or regional assessments and summarized to finer units (forest or district), all caveats associated with simulation inputs/outputs, HVRA data, response functions, and relative importance come along with those values. |  | NVC calculations from other areas aren't applicable to new assessments. | NVC should be calculated for each new assessment. Summarizing NVC from broader-scale assessments to finer units is not recommended.

## scenario_examples
Local Tasks for New Assessments: Example Scenarios
|  | Scenario 1 | Scenario 2 | Scenario 3 | Scenario 4
Risk Assessment Components | Wildfire Simulation Inputs (.LCP file components - fuel model, canopy fuels, topography) | Use 30 m LANDFIRE source layers, and calibrate fuels based on local knowledge. Resample to 90 m and compile LCP file. | Use 30 m LANDFIRE source layers. Resample to 90 m with NO CALIBRATION and compile LCP file. | None | None
| Wildfire Simulation Outputs (burn probability, conditional flame length probabilities) | Run FSim locally with calibrated 90 m inputs. Calibrate FSim runs to historical fire occurrence data. | Run FSim locally with calibrated 90 m inputs. Outputs may not need to be calibrated. | Use national 270 m simulation outputs. | Use national 270 m simulation outputs.
| Spatial HVRA Data | Use source data for national HVRAs and create rasters at 90 m resolution. Possibly add some additional locally-relevant HVRAs using local datasets. |  | Use source data for national HVRAs (and optionally create rasters at finer resolution). Possibly add some additional locally-relevant HVRAs using local datasets. | Use national HVRA 270 m rasters.
| Response Functions | Review existing RFs and modify slightly. Create RFs for any new HVRAs. |  |  | Review existing RFs and modify slightly.
| Relative Importance Weights | Engage local leadership to assign locally-relevant relative importance to HVRAs.
| NVC Calculations | Run one of the available tools for calculating NVC.
|  | Most Effort |  |  | Least Effort